## Bowstring Worksheet
BOWSTRING (MODIFIED RATIONAL) WORKSHEET
Design Storm |  |  | year |  | PROJECT :
Area |  |  | acres |  | BASIN:
Time of Concentration |  |  | min |  | DESIGNER:
Weighted Cpost |  |  |  |  | DATE:
Allowable Release Rate |  |  | cfs
TIME t(min) | TIME t(sec) | Intensity (in/hr) | Qp(cfs) | Vin (cu.ft) | Vout (cu.ft) | Storage cu.ft |  | INPUT NEEDED
5 | 300 | #N/A | #N/A | #N/A | 0 | #N/A |  | OUTPUTS
5 | 300 | #N/A | #N/A | #N/A | 0 | #N/A
10 | 600 | #N/A | #N/A | #N/A | 0 | #N/A
15 | 900 | #N/A | #N/A | #N/A | 0 | #N/A
20 | 1200 | #N/A | #N/A | #N/A | 0 | #N/A
25 | 1500 | #N/A | #N/A | #N/A | 0 | #N/A
30 | 1800 | #N/A | #N/A | #N/A | 0 | #N/A
35 | 2100 | #N/A | #N/A | #N/A | 0 | #N/A
40 | 2400 | #N/A | #N/A | #N/A | 0 | #N/A
45 | 2700 | #N/A | #N/A | #N/A | 0 | #N/A
50 | 3000 | #N/A | #N/A | #N/A | 0 | #N/A
55 | 3300 | #N/A | #N/A | #N/A | 0 | #N/A
60 | 3600 | #N/A | #N/A | #N/A | 0 | #N/A
65 | 3900 | #N/A | #N/A | #N/A | 0 | #N/A
70 | 4200 | #N/A | #N/A | #N/A | 0 | #N/A
80 | 4800 | #N/A | #N/A | #N/A | 0 | #N/A
90 | 5400 | #N/A | #N/A | #N/A | 0 | #N/A
100 | 6000 | #N/A | #N/A | #N/A | 0 | #N/A
110 | 6600 | #N/A | #N/A | #N/A | 0 | #N/A
120 | 7200 | #N/A | #N/A | #N/A | 0 | #N/A
|  | Minimum Storage required |  |  |  | #N/A
Define Cpost
Area | Type |  |  | Cpost | sq.ft | acres
1 | [5 empty] | 0
0
0
0
|  |  |  | total acres |  | 0
|  |  |  | Weighted C |  | #DIV/0!
Define Time of Concentration
Flow Segment |  | Length(ft) | Slope(ft/ft) | K(ft/min) | Tt(min)
Overland flow |  |  |  |  | #DIV/0! | Length (L): Measured from site plan
Gutter flow |  |  |  |  | #DIV/0! | Ground Cover Coefficient (K): Table 4-7
Pipe flow |  |  |  |  | #DIV/0! | Flow Segment Travel Time(Tt): Tt/(K*S^.5)
Total L = hydraulic length. |  |  |  | Tc(min) | #DIV/0!
Allowable Release Rate
Detention ponds matching the pre-development peak rate: Table 2-1
Defining pre-development peak flow rate for multiple storm events using rational method
Time of Concentration |  |  | min
Cpre
Intensity |  |  | in/hour | Select from IDF Curve table; If Tc <5 min, use Tc=5 min
Area |  |  | acres
| Qout = | 0 | cfs
Portneuf Valley IDF Curves
Design Storm (year)
| Duration (min) | 2 | 5 | 10 | 25 | 50 | 100
| 5 | 1.417 | 2.0946 | 2.5558 | 3.2521 | 3.8833 | 4.5705
| 10 | 1.0994 | 1.6251 | 1.9829 | 2.5232 | 3.0129 | 3.5461
| 15 | 0.92838 | 1.3723 | 1.6745 | 2.1307 | 2.5442 | 2.9945
| 30 | 0.64335 | 0.95099 | 1.1604 | 1.4765 | 1.7631 | 2.0751
| 60 | 0.40719 | 0.60189 | 0.73442 | 0.93451 | 1.1159 | 1.3134
| 120 | 0.23544 | 0.33663 | 0.40613 | 0.50891 | 0.60044 | 0.69662
| 180 | 0.17539 | 0.24506 | 0.29327 | 0.36338 | 0.42488 | 0.48752
| 360 | 0.11033 | 0.14789 | 0.17429 | 0.21129 | 0.24264 | 0.27214
| 720 | 0.065915 | 0.087389 | 0.10232 | 0.12241 | 0.13858 | 0.15429
| 1440 | 0.038333 | 0.050417 | 0.05875 | 0.069583 | 0.077917 | 0.08625
Detention ponds in special drainage areas, additional criteria
0.1 cfs/acre: Table 2-1
| Q out= |  | cfs
Infiltration facilities
Generally: Allowable infiltration rate * pond bottom area
Allowable Infiltration Rate |  |  | cfs
Pond/Swale bottom area |  |  | sf
| Qout = | 0 | cfs
Cells for additional calculations (one page)